## RESERVE Settings
Parameter | Description | Value
MODEL_NAME | Name of RESERVE model to be constructed | rescue_v1_4_manually_cleaned
ANCHOR_DATE | Start date of input data | 2017-01-01
ML_TIME_STEP | Length of time steps in input data in minutes | 5
RESPONSE_LEAD_TERM | Number of time steps with which response variable leads input variables (relative to 0) | 3
LONGITUDE | Approximate longitude of power system | -119.4179
TIME_DIFFERENCE_FROM_UTC | Time difference in hours between time zone of power system and UTC | -8

## Input Data Settings
Data Source | Feature | Type | Lag Term Start Interval | Lag Term End Interval | Lag Term Interval Step
Load_forecast_5_min_ahead_processed.csv | Load | Actual | -6 | -1 | 1
Load_forecast_15_min_ahead_processed.csv | Load | Forecast | -6 | 3 | 3
Wind_forecast_5_min_ahead_processed.csv | Wind | Actual | -6 | -1 | 1
persistence | Wind | Forecast | -6 | 3 | 3
Solar_forecast_5_min_ahead_processed.csv | Solar | Actual | -6 | -1 | 1
Solar_forecast_15_min_ahead_processed.csv | Solar | Forecast | -6 | 3 | 3